## Sheet2
Ref | Qnty | Value | Cmp name | Footprint | Description | Manufacturer Part Number
C6, C15, C20, C21, C25, C32, C36, C31, C35, C40, C42, C48, C44, C43, C50, C49, C52, C54, C56, C58, C64, C86, C85, C76, C73, C79, C81, C77, C74, C80, C82, | 31 | 100nF, 25V | C_Small | Capacitor_SMD:C_0603_1608Metric | Unpolarized capacitor, small symbol | C0603C104Z3VACTU
C7, C8, C9, C3, C4, C5, C2, C1, | 8 | 100uF, 63V | CP | Capacitor_SMD:CP_Elec_10x14.3 | Polarized capacitor | EEH-ZS1J151V
C10, C19, C22, | 3 | 1nF, 100V | C_Small | Capacitor_SMD:C_0603_1608Metric | Unpolarized capacitor, small symbol | C0603C102K1RACTU
C11, C12, C13, C14, | 4 | 10uF, 63V | C_Small | Capacitor_SMD:C_1210_3225Metric | Unpolarized capacitor, small symbol | CL32B106KMVNNWE
C16, C17, C18, | 3 | 0.22uF, 63V | C_Small | Capacitor_SMD:C_1206_3216Metric | Unpolarized capacitor, small symbol | C1206C224MMRECTU
C23, C24, | 2 | 1uF, 100V | C_Small | Capacitor_SMD:C_0805_2012Metric | Unpolarized capacitor, small symbol | GRM21BC72A105KE01L
C26, C27, C46, C55, C57, | 5 | 4.7uF, 25V | C_Small | Capacitor_SMD:C_0805_2012Metric | Unpolarized capacitor, small symbol | 885012107018
C28, | 1 | 1uF, 25V | C_Small | Capacitor_SMD:C_0805_2012Metric | Unpolarized capacitor, small symbol | VJ0805Y105KXXTW1BC
C29, C33, C30, C34, C67, C70, C68, C71, | 8 | 10uF, 16V | C_Small | Capacitor_SMD:C_0805_2012Metric | Unpolarized capacitor, small symbol | EMK212BBJ106MGHT
C37, C38, C39, | 3 | 100pF | C_Small | Capacitor_SMD:C_0603_1608Metric | Unpolarized capacitor, small symbol | 885012206077
C41, | 1 | 10nF, 50V | C_Small | Capacitor_SMD:C_0603_1608Metric | Unpolarized capacitor, small symbol | 885012206089
C45, C47, | 2 | 47pF, 25V | C_Small | Capacitor_SMD:C_0603_1608Metric | Unpolarized capacitor, small symbol | VJ0603A470JXXPW1BC
C53, C60, C51, | 3 | 100nF, 100V | C_Small | Capacitor_SMD:C_0805_2012Metric | Unpolarized capacitor, small symbol | 885012207128
C59, | 1 | 22nF, 100V | C_Small | Capacitor_SMD:C_0603_1608Metric | Unpolarized capacitor, small symbol | C0603C223K1RACTU
C61, C62, C63, | 3 | 470nF, 16V | C_Small | Capacitor_SMD:C_0603_1608Metric | Unpolarized capacitor, small symbol | CC0603JRX7R7BB474
C78, C75, C72, C69, C66, C65, | 6 | 2.2uF, 16V | C_Small | Capacitor_SMD:C_0805_2012Metric | Unpolarized capacitor, small symbol | CL10A225KO8NNNC
C84, C83, | 2 | 30pF, 5% | C_Small | Capacitor_SMD:C_0402_1005Metric | Unpolarized capacitor, small symbol | AC0402JRNPO9BN300
D1, D2, D3, D4, | 4 | BAT54S | BAT54S | Package_TO_SOT_SMD:SOT-23 | schottky barrier diode | BAT54S-TP
D5, | 1 | RB168MM100TFTR | D_Schottky_Small | Diode_SMD:D_SOD-123 | Schottky diode, small symbol | RB168MM100TFTR
D6, D7, D8, D10, | 4 | LED GREEN | LED | LED_SMD:LED_0603_1608Metric_Castellated | Light emitting diode | 155060VS75300
D9, | 1 | LED, RED | LED | LED_SMD:LED_0603_1608Metric_Castellated | Light emitting diode | 150060RS75000
F1, | 1 | Fuse_Small | Fuse_Small | Fuse:Fuse_0603_1608Metric | Fuse, small symbol | F0603G0R15FNTR
FB1, | 1 | 60Ohm @100MHz | Ferrite_Bead_Small | Inductor_SMD:L_0805_2012Metric | Ferrite bead, small symbol | BKP2125HS600-T
FID1, FID3, FID2, FID4, | 4 | Fiducial | Fiducial | Fiducial:Fiducial_0.5mm_Mask1.5mm | Fiducial Marker
H4, H2, H3, H1, | 4 | MountingHole_Pad | MountingHole_Pad | MountingHole:MountingHole_3.2mm_M3_DIN965_Pad | Mounting Hole with connection
H7, H6, H5, | 3 | MountingHole_Pad | MountingHole_Pad | MountingHole:MountingHole_4mm_Pad_Via | Mounting Hole with connection
H8, | 1 | +BATT | MountingHole_Pad | MountingHole:MountingHole_4mm_Pad_Via | Mounting Hole with connection
H9, | 1 | GND | MountingHole_Pad | MountingHole:MountingHole_4mm_Pad_Via | Mounting Hole with connection
J1, J4, | 2 | Conn_02x03_Odd_Even | Conn_02x03_Top_Bottom | Connector_Molex:Molex_Nano-Fit_105314-xx06_2x03_P2.50mm_Horizontal | Generic connector, double row, 02x03, top/bottom pin numbering scheme (row 1: 1...pins_per_row, row2: pins_per_row+1 ... num_pins), script generated (kicad-library-utils/schlib/autogen/connector/) | 105314-1206
J2, J7, | 2 | Conn_01x03_Male | Conn_01x03 | Connector_Molex:Molex_Nano-Fit_105313-xx03_1x03_P2.50mm_Horizontal | Generic connector, single row, 01x03, script generated (kicad-library-utils/schlib/autogen/connector/) | 105313-1203
J3, | 1 | USB_B_Micro | USB_B_Micro | Connector_USB:USB_Micro-B_Amphenol_10103594-0001LF_Horizontal | USB Micro Type B connector | 10103594-0001LF
J5, | 1 | Conn_01x04 | Conn_01x04 | Connector_PinHeader_2.54mm:PinHeader_1x04_P2.54mm_Vertical | Generic connector, single row, 01x04, script generated (kicad-library-utils/schlib/autogen/connector/) | 22-28-4041
J6, | 1 | Conn_02x05_Odd_Even | Conn_02x05_Odd_Even | Connector_PinHeader_2.54mm:PinHeader_2x05_P2.54mm_Vertical | Generic connector, double row, 02x05, odd/even pin numbering scheme (row 1 odd numbers, row 2 even numbers), script generated (kicad-library-utils/schlib/autogen/connector/) | 87914-1026
L1, | 1 | 6.8uH, 1.6A | L_Core_Ferrite | FER_ZESA_FP:L_Taiyo-Yuden_NR-40xx_HandSoldering_ALT | Inductor with ferrite core | TYS40306R8M-10
L2, | 1 | MH1608-300Y | L_Core_Ferrite_Small | Inductor_SMD:L_0603_1608Metric | Inductor with ferrite core, small symbol | MH1608-300Y
Q3, Q5, Q6, Q4, Q1, Q2, | 6 | IPT007N06N | Q_NMOS_GSD | Package_TO_SOT_SMD:Infineon_PG-HSOF-8-1_ThermalVias | N-MOSFET transistor, gate/source/drain | NVBLS001N06C
R1, R2, R10, R11, R22, R23, | 6 | 6.2 Ohm | R_Small | Resistor_SMD:R_0805_2012Metric | Resistor, small symbol | ERJ-P06J6R2V
R5, R12, R19, R26, R62, R63, R64, R84, | 8 | 39 Ohm | R_Small | Resistor_SMD:R_0603_1608Metric | Resistor, small symbol | CR0603-FX-39R0ELF
R8, R15, R20, R27, | 4 | 44.2k, 1% | R_Small | Resistor_SMD:R_0603_1608Metric | Resistor, small symbol | CR0603-FX-4422ELF
R9, R16, R21, R28, | 4 | 2.4k, 1% | R_Small | Resistor_SMD:R_0603_1608Metric | Resistor, small symbol | CR0603-FX-2401ELF
R25, R24, R14, R13, R4, R3, | 6 | 22k | R_Small | Resistor_SMD:R_0805_2012Metric | Resistor, small symbol | ERJ-PA3J223V
R30, R29, R18, R17, R7, R6, | 6 | 3 mOhm | R_Small | Resistor_SMD:R_2512_6332Metric | Resistor, small symbol | CSS2H-2512K-3L00FE
R31, | 1 | 100k | R_Small | Resistor_SMD:R_0603_1608Metric | Resistor, small symbol | CR0603-FX-1003ELF
R32, | 1 | 55.6k, 0.1% | R_Small | Resistor_SMD:R_0603_1608Metric | Resistor, small symbol | RN731JTTD5562B25
R33, R72, R73, | 3 | 10k, 0.1% | R_Small | Resistor_SMD:R_0603_1608Metric | Resistor, small symbol | ERA-3AEB103V
R34, R59, R60, R71, | 4 | 330 Ohm | R_Small | Resistor_SMD:R_0603_1608Metric | Resistor, small symbol | CR0603-FX-3300ELF
R37, R36, R35, R76, R75, | 5 | 2k | R_Small | Resistor_SMD:R_0603_1608Metric | Resistor, small symbol | CR0603-FX-2001ELF
R38, R40, R39, | 3 | 4.7k | R_Small | Resistor_SMD:R_0603_1608Metric | Resistor, small symbol | CR0603-FX-4701ELF
R41, R45, R49, | 3 | 13k, 1% | R_Small | Resistor_SMD:R_0603_1608Metric | Resistor, small symbol | CR0603-FX-1302ELF
R42, R46, R50, | 3 | 13,3k, 1% | R_Small | Resistor_SMD:R_0603_1608Metric | Resistor, small symbol | CR0603-FX-1332ELF
R43, R47, R51, | 3 | 200k, 1% | R_Small | Resistor_SMD:R_0603_1608Metric | Resistor, small symbol | CR0603-FX-2003ELF
R44, R48, R52, R53, R81, R82, R83, R79, R77, R78, R80, | 11 | 3.3k, 1% | R_Small | Resistor_SMD:R_0603_1608Metric | Resistor, small symbol | CR0603-FX-3301ELF
R54, R55, | 2 | 60.4R | R_Small | Resistor_SMD:R_0603_1608Metric | Resistor, small symbol | ERJ-3EKF60R4V
R56, R57, | 2 | 27R | R_Small | Resistor_SMD:R_0603_1608Metric | Resistor, small symbol | CR0603-FX-27R0ELF
R58, R61, R65, | 3 | 10k | R_Small | Resistor_SMD:R_0603_1608Metric | Resistor, small symbol | CR0603-FX-1002ELF
R66, R67, R74, | 3 | 0 Ohm | R_Small | Resistor_SMD:R_0603_1608Metric | Resistor, small symbol | AC0603JR-100RL
R70, R69, R68, | 3 | 10 Ohm | R_Small | Resistor_SMD:R_0603_1608Metric | Resistor, small symbol | CR0603AFX-10R0EAS
SW1, | 1 | SW_Push | SW_Push | Button_Switch_SMD:SW_Push_SPST_NO_Alps_SKRK | Push button switch, generic, two pins | SKRKAEE020
U1, | 1 | LMR16006XDDCR | LMR16006XDDCR | Package_TO_SOT_SMD:TSOT-23-6 | Voltage Regulators - Switching Regulators LMR16006 SIMPLE SWIT 60V Buck | LMR16006XDDCR
U2, | 1 | LD1117S33TR | LD1117S33TR_SOT223 | Package_TO_SOT_SMD:SOT-223-3_TabPin2 | 800mA Fixed Low Drop Positive Voltage Regulator, Fixed Output 3.3V, SOT-223 | LD1117S33TR
U3, | 1 | LD1117S12TR | LD1117S12TR_SOT223 | Package_TO_SOT_SMD:SOT-223-3_TabPin2 | 800mA Fixed Low Drop Positive Voltage Regulator, Fixed Output 1.2V, SOT-223 | LD1117S12TR
U4, | 1 | TLC374 | TLC374 | Package_SO:SOIC-14_3.9x8.7mm_P1.27mm | Quad Differential Comparators, DIP-14/SOIC-14/SSOP-14 | TLC374CDR
U5, | 1 | TCAN1042V | TCAN1042V | Package_SO:SOIC-8_3.9x4.9mm_P1.27mm | CAN Bus Transceiver, SOIC-8 | TCAN1042VDRQ1
U6, | 1 | TPD2EUSB30 | TPD2EUSB30 | Package_TO_SOT_SMD:Texas_DRT-3 | 2-Channel ESD Protection for Super-Speed USB 3.0 Interface, DRT-3 | TPD2EUSB30
U7, | 1 | FT230XS | FT230XS | Package_SO:SSOP-16_3.9x4.9mm_P0.635mm | Full Speed USB to Basic UART, SSOP-16 | FT230XS-R
U8, | 1 | NXB0104 | NXB0104 | Package_SO:TSSOP-14_4.4x5mm_P0.65mm | Dual supply translating transceiver, Auto direction sensing, Automotive grade | NXS0104PW-Q100J
U9, | 1 | TMC6200 | TMC6200 | Package_QFP:TQFP-48-1EP_7x7mm_P0.5mm_EP5x5mm_ThermalVias |  | TMC6200
U10, | 1 | TMS320F280049PZS | TMS320F280049PZS | Package_QFP:TQFP-100_14x14mm_P0.5mm | Piccolo 32-bit MCU with 100 MHz, FPU, TMU, 256 KB Flash, CLA, PGAs, SDFM, 100 pin | TMS320F280049PZS
Y1, | 1 | XTAL | Crystal_Small | Crystal:Crystal_SMD_ECS_CSM3X-2Pin_7.6x4.1mm | Two pin crystal, small symbol | ABLS7M-20.000MHZ-B-2-T