## Rsense
This spreadsheet allows the calculation of the sense resistor measurement range
1. Enter VOFS voltage used for the shunt amplifier (2.5V or 1.67V)
1.65 | V
2. Pick a sense resistor value from one of the amplification tables
Amplification factor | 5 |  | Recommended for best Signal / Noise ratio | Max output Voltage [V]: | 2,65 V
Amplifier input voltage limit | 0.2
Sense Resistor value [mΩ] | Peak current range [A] | RMS current [A] | RMS sense resistor power dissipation [W] | Resistor Peak power [W] |  | Sensitivity [mV/A] | [bit/A] | [mA/bit]
220 | 0.90909 | 0.64475 | 0.091453 | 0.20577 | <0,25W: 0805 resistor is OK | 1.1 | 1365 | 0.7326
150 | 1.3333 | 0.94563 | 0.13413 | 0.3018 |  | 0.75 | 930.6818 | 1.0745
120 | 1.6667 | 1.182 | 0.16766 | 0.37724 | <0,5W: 1206 resistor is OK | 0.6 | 744.5455 | 1.3431
100 | 2 | 1.4184 | 0.2012 | 0.45269 |  | 0.5 | 620.4545 | 1.6117
75 | 2.6667 | 1.8913 | 0.26826 | 0.60359 |  | 0.375 | 465.3409 | 2.149
66 | 3.0303 | 2.1492 | 0.30484 | 0.6859 |  | 0.33 | 409.5 | 2.442
50 | 4 | 2.8369 | 0.40239 | 0.90539 | <2W: 2512 resistor is OK | 0.25 | 310.2273 | 3.2234
47 | 4.2553 | 3.018 | 0.42808 | 0.96318 |  | 0.235 | 291.6136 | 3.4292
33 | 6.0606 | 4.2983 | 0.60969 | 1.3718 |  | 0.165 | 204.75 | 4.884
22 | 9.0909 | 6.4475 | 0.91453 | 2.0577 |  | 0.11 | 136.5 | 7.326
15 | 13.3333 | 9.4563 | 1.3413 | 3.018 |  | 0.075 | 93.0682 | 10.7448
10 | 20 | 14.1844 | 2.012 | 4.5269 |  | 0.05 | 62.0455 | 16.1172
5 | 40 | 28.3688 | 4.0239 | 9.0539 |  | 0.025 | 31.0227 | 32.2344
3.3 | 60.6061 | 42.983 | 6.0969 | 13.718 |  | 0.0165 | 20.475 | 48.84
2.5 | 80 | 56.7376 | 8.0479 | 18.1077 |  | 0.0125 | 15.5114 | 64.4689
2 | 100 | 70.922 | 10.0599 | 22.6347 |  | 0.01 | 12.4091 | 80.5861
1.5 | 133.3333 | 94.5626 | 13.4131 | 30.1796 |  | 0.0075 | 9.3068 | 107.4481
1 | 200 | 141.844 | 20.1197 | 45.2694 |  | 0.005 | 6.2045 | 161.1722
Amplification factor | 10 |  | Recommended above 10A
Amplifier input voltage limit | 0.1 | V
Sense Resistor value [mΩ] | Peak current range [A] | RMS current [A] | RMS sense resistor power dissipation [W] |  |  | Sensitivity [mV/A] | [bit/A] | [mA/bit]
220 | 0.45455 | 0.32237 | 0.022863 | 0.051442 | <0,25W: 0805 resistor is OK | 2.2 | 2730 | 0.3663
150 | 0.66667 | 0.47281 | 0.033533 | 0.075449 |  | 1.5 | 1861.3636 | 0.53724
120 | 0.83333 | 0.59102 | 0.041916 | 0.094311 | <0,5W: 1206 resistor is OK | 1.2 | 1489.0909 | 0.67155
100 | 1 | 0.70922 | 0.050299 | 0.11317 |  | 1 | 1240.9091 | 0.80586
75 | 1.3333 | 0.94563 | 0.067066 | 0.1509 |  | 0.75 | 930.6818 | 1.0745
66 | 1.5152 | 1.0746 | 0.076211 | 0.17147 |  | 0.66 | 819 | 1.221
50 | 2 | 1.4184 | 0.1006 | 0.22635 |  | 0.5 | 620.4545 | 1.6117
47 | 2.1277 | 1.509 | 0.10702 | 0.24079 |  | 0.47 | 583.2273 | 1.7146
33 | 3.0303 | 2.1492 | 0.15242 | 0.34295 |  | 0.33 | 409.5 | 2.442
22 | 4.5455 | 3.2237 | 0.22863 | 0.51442 | <2W: 2512 resistor is OK | 0.22 | 273 | 3.663
15 | 6.6667 | 4.7281 | 0.33533 | 0.75449 |  | 0.15 | 186.1364 | 5.3724
10 | 10 | 7.0922 | 0.50299 | 1.1317 |  | 0.1 | 124.0909 | 8.0586
5 | 20 | 14.1844 | 1.006 | 2.2635 |  | 0.05 | 62.0455 | 16.1172
3.3 | 30.303 | 21.4915 | 1.5242 | 3.4295 |  | 0.033 | 40.95 | 24.42
2.5 | 40 | 28.3688 | 2.012 | 4.5269 |  | 0.025 | 31.0227 | 32.2344
2 | 50 | 35.461 | 2.515 | 5.6587 |  | 0.02 | 24.8182 | 40.293
1.75 | 57.1429 | 40.5268 | 2.8742 | 6.4671 |  | 0.0175 | 21.7159 | 46.0492
1.5 | 66.6667 | 47.2813 | 3.3533 | 7.5449 |  | 0.015 | 18.6136 | 53.7241
1 | 100 | 70.922 | 5.0299 | 11.3173 |  | 0.01 | 12.4091 | 80.5861
Amplification factor | 20 |  | Recommended for highest currents. Consider / Test for thermal drift of offset voltage
Amplifier input voltage limit | 0.04 | V
Sense Resistor value [mΩ] | Peak current range [A] | RMS current [A] | RMS sense resistor power dissipation [W] |  |  | Sensitivity [mV/A] | [bit/A] | [mA/bit]
220 | 0.18182 | 0.12895 | 0.0036581 | 0.0082308 | <0,25W: 0805 resistor is OK | 4.4 | 5460 | 0.18315
150 | 0.26667 | 0.18913 | 0.0053653 | 0.012072 |  | 3 | 3722.7273 | 0.26862
120 | 0.33333 | 0.23641 | 0.0067066 | 0.01509 |  | 2.4 | 2978.1818 | 0.33578
100 | 0.4 | 0.28369 | 0.0080479 | 0.018108 |  | 2 | 2481.8182 | 0.40293
75 | 0.53333 | 0.37825 | 0.010731 | 0.024144 |  | 1.5 | 1861.3636 | 0.53724
66 | 0.60606 | 0.42983 | 0.012194 | 0.027436 |  | 1.32 | 1638 | 0.6105
50 | 0.8 | 0.56738 | 0.016096 | 0.036215 |  | 1 | 1240.9091 | 0.80586
47 | 0.85106 | 0.60359 | 0.017123 | 0.038527 |  | 0.94 | 1166.4545 | 0.8573
33 | 1.2121 | 0.85966 | 0.024388 | 0.054872 |  | 0.66 | 819 | 1.221
22 | 1.8182 | 1.2895 | 0.036581 | 0.082308 |  | 0.44 | 546 | 1.8315
15 | 2.6667 | 1.8913 | 0.053653 | 0.12072 |  | 0.3 | 372.2727 | 2.6862
10 | 4 | 2.8369 | 0.080479 | 0.18108 | <0,5W: 1206 resistor is OK | 0.2 | 248.1818 | 4.0293
5 | 8 | 5.6738 | 0.16096 | 0.36215 | <2W: 2512 resistor is OK | 0.1 | 124.0909 | 8.0586
3.3 | 12.1212 | 8.5966 | 0.24388 | 0.54872 |  | 0.066 | 81.9 | 12.21
2.5 | 16 | 11.3475 | 0.32192 | 0.72431 |  | 0.05 | 62.0455 | 16.1172
2 | 20 | 14.1844 | 0.40239 | 0.90539 |  | 0.04 | 49.6364 | 20.1465
1.5 | 26.6667 | 18.9125 | 0.53653 | 1.2072 |  | 0.03 | 37.2273 | 26.862
1 | 40 | 28.3688 | 0.80479 | 1.8108 |  | 0.02 | 24.8182 | 40.293

## Revision History
File : | TMC6200_Calculations.xlsx
THIS CODE AND INFORMATION IS PROVIDED "AS IS" WITHOUT WARRANTY OF ANY KIND, EITHER EXPRESSED OR IMPLIED.
Date | Author | Comment
2018-NOV-13 | BD | Initial version
2018-DEC-04 | BD | Added values, recomendation of current range
2019-JAN-29 | BD | Updated limit for 20* amplification at VOFS=1,65V